## Push-pull_Converter_Design
Given specifications			Calculated specifications
Minimum input voltage			Average input voltage
15	V		21.5	V
Maximum input voltage			Auxiliary output power
28	V		1.2	W
Rated output voltage			Output power
9	V		28.2	W
Rated output current
3	A
Conversion efficiency			* Conversion efficiency was chosen at 80 %
0.8			as a safety margin
Auxiliary output voltage
-12	V
Auxiliary output current
0.1	A
Operating frequency
5.00E+04	Hz

Equation 2
Switching period
T	=	1 / Operating frequency
	=	1 / f
	=	2.00E-05	s
	=	20	us

Equation 3
Theoretical maximum on time
t*on	=	0.5 * period
	=	0.5 * T
	=	10	us

Equation 4
Maximum duty cycle
Dmax	=	0.9 * theoretical maximum on time) / period
	=	0.9 * (t*on) / T
	=	0.45

Equation 5
Input power
Pin	=	output power / efficency
	=	Pout / η
	=	35.25	W

Equation 6
Maximum average input current
Iin	=	input power / minimum input voltage
	=	Pin/Vin_min
	=	2.35	A

Equation 7
Maximum equivalent flat topped input current
Ipft	=	maximum average input current / (2*maximum duty cycle)
	=	Iin/(2*Dmax)
	=	2.611111111	A

Equation 8
Maximum input RMS current
Iin_RMS	=	Maximum equivalent flat topped input current * sqrt(2*maximum duty cycle)
	=	Ipft*sqrt(2*Dmax)
	=	2.4771175	A

Equation 9
Maximum MOSFET RMS current
Imos_RMS	=	Maximum equivalent flat topped input current * sqrt(maximum duty cycle)
	=	Ipft*sqrt(Dmax)
	=	1.751586582	A

Equation 10
Minimum MOSFET breakdown voltage
Vbrk_Mos	=	1.3*2*maximum input voltage
	=	1.3*2*Vin_max
	=	72.8	V

Equation 11
Transformer turns ratio
N	=	output voltage / (2*minimum input voltage*maximum duty cycle)
	=	Vout / (2*Vin_min*Dmax)
	=	0.666666667

Auxiliary turns ratio
N_aux	=	power loss factor / (2*minimum input voltage*maximum duty cycle)
	=	18 / (2*Vin_min*Dmax)				Note: 18 is chosen because of power loss
	=	1.333333333

Equation 12
Minimum duty cycle
Dmin	=	output voltage / (2*transformer turns ratio*maximum input voltage)
	=	Vout / (2*N*Vin_max)
	=	0.241071429

Equation 13
Duty cycle at nominal input voltage
Dmin_n	=	output voltage / (2*transformer turns tario*average input voltage)
	=	Vout / (2*N*Vin)
	=	0.313953488

Equation 14
Maximum average output current
Iout	=	output power / output voltage
	=	Pout/Vout
	=	3.133333333	A

Equation 15
Secondary maximum RMS current
Isec_RMS	=	output current * sqrt(maximum duty cycle)
	=	Iout * sqrt(Dmax)
	=	2.101903899	A

Equation 16
Rectifier diode voltage
Vdiode	=	transformer turns ratio * maximum input voltage
	=	N * Vin_max
	=	18.66666667	V

Equation 17
Realistic maximum on time
ton_max	=	0.9 * theoretical maximum on time
	=	0.9 * ton
	=	9.00E+00	us
	=	0.000009	s

Output current ripple
ΔI_out	=	0.15 * output current
	=	0.15 * Iout
	=	0.45	A

Output filter inductor value
Lmin	=	(transformer turns ratio*input voltage - output voltage) * (realistic maximum on time/output current ripple)
	=	(N*Vin - Vout) * (ton_max/ΔI_out)
	=	0.000106667	H

Equation 19
Minimum output current
Iout_min	=	output current ripple / 2
	=	ΔI_out / 2
	=	0.225	A

Equation 21
Output voltage ripple
ΔV_out	=	0.1% * output voltage
	=	0.1% * Vout
	=	0.009	V

Equation 22
Output filter capacitor value
C	=	(1/8) * (output current ripple / output voltage ripple) * period
	=	(1/8)*(ΔI_out/ΔV_out)*T
	=	0.000125	F

Equation 23
Maximum equivalent series resistance
ESR	=	output voltage ripple / output current ripple
	=	ΔV_out / ΔI_out
	=	0.02	Ohm

Equation 25
RMS capacitor current value
Ic_rms	=	sqrt(maximum input RMS current^2 - input current^2)
	=	sqrt(Iin_rms^2 - Iin^2)
	=	0.783333333	A

Equation 26
Input voltage ripple
ΔV_in	=	0.1% * maximum input voltage
	=	0.1% * Vin_max
	=	0.028	V

Equation 24
Input capacitor
Cin	=	RMS capacitor current * (realistic maximum on time / input voltage ripple)
	=	Ic_rms * (ton_max/ΔI_in)
	=	251.7857143	F

Transformer Design
Core Chosen: ETD 44 N87
Specifications
Waveform Coefficient (for square waves)
Kf	4
Maximum operating flux density
Bm	0.05	T
Regulation
α	0.0005
Core cross section area
Ac	0.000173	m2
Mean length per turn
MLT	47.75220833
ΔB	0.2
Efficiency	0.98

Equation 28
Transformer Apparent Power
Pt	=	(Efficiency-1 + 1) * Output Voltage * Input Voltage
	=	(1/η+1) Vout * Iout
	=	54.55102041	W

Equation 29
Electrical Condition Parameter
Ke	=	0.145 * Waveform Coefficient2 * Switching Frequency2 * Flux Density2
	=	0.145 * Kf2 * f2 * Bm2 (10-4)
	=	1450

Equation 31
Core Geometry Parameter
Kg	=	Apparent Power / (2 * Electrical Condition * Regulation)
	=	Pt/(2*Ke*α)
	=	37.62139338	m5
	=	0.037621393	cm2

Equation 33
Number of Primary Turns
N1	=	Vin_min * Dmax * T / (ΔB * Ac)
	=	3.901734104	turns

Equation 35
Number of Secondary Turns
N2	=	N * N1
	=	2.601156069	turns

Number of Auxiliary Secondary Turns
N2_aux	=	N_aux * N1
	=	5.202312139	turns
* We are using exact calculations for the number of turns
These values can be modified if they cannot be achieved

Equation 36
Wire Diameter
d	=	2 * 6.62 / SQRT(Switching Frequency)
	=	2 * 6.62 / SQRT(f)
	=	0.05921108	cm
*Wire of Diameter 0.09 cm chosen

Equation 38
Conductor section
Aw	=	Π * (d2 / 4)
	=	0.002753568	cm2

AW009	=	Π * (0.092 / 4)
	=	0.006361725	cm2

Current Density
J	=	500	A/cm2

Equation 40
Awp	=	Input current / Current density
	=	Iin / J
	=	0.0047	cm2

Equation 39
Number of primary wires
Snp	=	Awp / Aw009
	=	0.738793316

Equation 43
Secondary winding
Aws	=	Output current / Current Density
	=	Iout / J
	=	0.006	cm2

Equation 44
Number of secondary wires
Sns	=	Aws / Aw009
	=	0.943140404

Equation 41
Copper resistivity per meter				=	1.678E-08	Ohm/m

Wire resistance
R	=	0.000333827	Ohm

Primary resistance
rp	=	Resistance of wire / Number of Primary Wires
	=	0.000451855	Ohm/m

Equation 42
Resistance of primary winding
Rp	=	Number of primary turns * Mean Length per Turn * Primary Resistance
	=	N1 * MLT * rp
	=	0.084188016	Ohm

Equation 45
Secondary resistance
rs	=	Resistance of wire / Number of Primary Wires
	=	0.000353953	Ohm/m

Equation 46
Resistance of secondary winding
Rs	=	Number of secondary turns * Mean Length per Turn * Secondary Resistance
	=	N2 * MLT * rs
	=	0.043964853	Ohm

Equation 47
Total copper losses
Pcu	=	Power loss in primary + Power loss in secondary
	=	Rp * Iin2 + Rs * Is2
	=	0.896565471	W

Equation 48
Transformer Regulation
α	=	Copper losses / Output Power
	=	Pcu / Pout
	=	3.17931018	%

Equation 49
Core Volume
Ve	1.78E-05	m3	(From datasheet)

Core loss
Pv	=	28.1 * Ve
	=	0.50018	W

Equation 51
Thermal Resistance
Rth	11	K/W	(From datasheet)

Equation 50
Transformer temperature rise
Tr	=	Thermal Resistance * (Copper losses + Core losses)
	=	Rth * (Pcu + Pv)
	=	15.36	°C

Inductor Design
Core Chosen: ETD 34 N27 with air gap

Specifications				Symbol	Value
Minimum inductance value				Lmin	0.000106667	H
DC Current				Iout	3.133333333	A
AC Current				ΔI_out	0.45	A
Operating Flux Density				Bm	0.2	T

Equation 52
Peak Current Value
Ipk	=	Average output current + (Output Current Ripple / 2)
	=	Iout + ΔI_out / 2
	=	3.358333333	A

Equation 53
LIpk2	=	Output filter inductor value * (Peak current value)2
	=	0.00120303	HA2
	=	1.20302963	mHA2

Core Volume
Ae	=	0.0000971		(From datasheet)

Inductor Turns
N	=	(Inductance * Peak Current) / (Core Volume * Operating Flux Density)
	=	(Lmin * Ipk) / (Bm * Ae)
	=	18.44604646	turns

Equation 54
Inductance Factor
AL	=	Lmin/N2
	=	3.13489E-07	H
	=	313.4888707	nH
* We chose a gap value of 0.20 mm with an AL of 482 nH
* New N value =		14.87616007	turns

Equation 57
Total Winding Resistance
R	=	(Number of turns / Number of turns per layer) * Resistance per single layer
	=	(N / Nlayer) * rlayer
	=	0.38	Ohm

Equation 58
Copper Losses
Pcu	=	Resistance * Output Current2
	=	RIout2
	=	3.730755556	W

Equation 59
Core Losses / Weight
PL/g	=	k *Bac2.12 * f1.23
	=	0.002047	W/g

Equation 60
Bac	=	0.029860917	T

Equation 60.1
Outside Diameter		=	25.6	mm
Inside Diameter		=	11.1	mm

Magnetic Path Length
(taken from http://www.mhw-intl.com/assets/CSC/CSC%20Design%20Formulas%202011.pdf)
MPL	=	Π * (OD – ID) / ln(OD/ID)
	=	54.14448648	mm

Core Weight
W	=	40	g	(From datasheet)

Equation 61
Core Losses
PL	=	PL/g * W
	=	0.08188	W