## Sheet1
Given specifications |  |  | Calculated specifications
Minimum input voltage |  |  | Average input voltage
15 | V |  | 21.5 | V
Maximum input voltage |  |  | Auxiliary output power
28 | V |  | 1.2 | W
Rated output voltage |  |  | Output power
9 | V |  | 28.2 | W
Rated output current
3 | A
Conversion efficiency
0.75
Auxiliary output voltage
-12 | V
Auxiliary output current
0.1 | A
Operating frequency
50000 | Hz
Equation 2
Switching period
T | 2e-05 | s
| 20 | us
Equation 3
Theoretical maximum on time
t*on | 10 | us
Equation 4
Maximum duty cycle
Dmax | 0.45
Equation 5
Input power
Pin | 37.6 | W
Equation 6
Maximum average input current
Iin | 2.5067 | A
Equation 7
Maximum equivalent flat topped input current
Ipft | 2.7852 | A
Equation 8
Maximum input RMS current
Iin_RMS | 2.6423 | A
Equation 9
Maximum MOSFET RMS current
Imos_RMS | 1.8684 | A
Equation 10
Minimum MOSFET breakdown voltage
Vbrk_Mos | 72.8 | V
Equation 11
Transformer turns ratio
N | 0.66667
Auxiliary turns ratio
N_aux | 1.3333 |  |  | Note: 18 is chosen because of power loss
Equation 12
Minimum duty cycle
Dmin | 0.24107
Equation 13
Duty cycle at nominal input voltage
Dmin | 0.31395
Equation 14
Maximum average output current
Iout | 3.1333 | A
Equation 15
Secondary maximum RMS current
Isec_RMS | 2.1019 | A
Equation 16
Rectifier diode voltage
Vdiode | 18.6667 | V
Equation 17
Realistic maximum on time
| 9 | us
| 9e-06 | s
Output current ripple
ΔI_out | 0.45 | A
Output filter inductor value
Lmin | 0.00010667
Equation 19
Minimum output current
Iout_min | 0.225 | A
Equation 20
Output voltage ripple
ΔV_out | 0.009 | V
Output filter capacitor value
C | 0.000125
Equation 23
Maximum equivalent series resistance
ESR | 0.02 | Ω
Equation 24
RMS capacitor current value
Ic_rms | 0.83556 | A
Input voltage ripple
ΔV_in | 0.028 | V
Input capacitor
Cin | 268.5714
Transformer Design
Specification
waveform coefficient for square waves
Kf | 4
Maximum operating flux density
Bm | 0.05
Regulation
α | 0.005
Core cross section area
ac | 0.000173
Mean length per turn
MLT | 47.7522
ΔB | 0.2
Equation 28
Transformer apparent power
Pt | 63 | W
Equation 29
Electrical condition parameter
Ke | 1450
Equation 31
Core geometry parameter
Kg | 4.3448
Equation 33
Number of primary turns
N1 | 3.9017
Equation 35
Number of the secondary turns
N2 | 2.6012
Number of the auxiliary secondary turns
N2_aux | 5.2023
Equation 36
Wire diameter
d | 0.059211 | cm
wire available with diameter of 0.08cm is chosen
Equation 38
Conductor section
Aw | 0.0027536
AW009 | 0.0063617
Chosen wire
Current density
J | 500 | A/cm2
Equation 40
Awp | 0.0050133
Number of primary wires
Snp | 0.78805
Equation 43
Secondary winding
Aws | 0.006
Equation 44
Sns | 1.2e-05
Equation 41
Copper resistivity per meter
1.678e-08
Wire resistance
0.00033383
Primary resistance
rp | 0.00042361
Equation 42
Resistance of primary winding
Rp | 0.078926
Equation 45
Secondary resistance
rs | 27.819
Equation 46
Resistance of secondary winding
Rs | 3455.4191
Equation 47
Total copper losses
Pcu | 21712.1994
Lost ratio
76993.6147