## Sheet1
Given specifications |  |  | Calculated specifications
Minimum input voltage |  |  | Average input voltage
15 | V |  | 21.5 | V
Maximum input voltage |  |  | Auxiliary output power
28 | V |  | 1.2 | W
Rated output voltage |  |  | Output power
9 | V |  | 28.2 | W
Rated output current
3 | A
Conversion efficiency
0.75
Auxiliary output voltage
-12 | V
Auxiliary output current
0.1 | A
Operating frequency
50000 | Hz
Equation 2
Switching period
T | = | 1 / Operating frequency
| = | 1 / f
| = | 2e-05 | s
| = | 20 | us
Equation 3
Theoretical maximum on time
t*on | = | 0.5 * period
| = | 0.5 * T
| = | 10 | us
Equation 4
Maximum duty cycle
Dmax | = | 0.9 * theoretical maximum on time) / period
| = | 0.9 * (t*on) / T
| = | 0.45
Equation 5
Input power
Pin | = | output power / efficency
| = | Pout / η
| = | 37.6 | W
Equation 6
Maximum average input current
Iin | = | input power / minimum input voltage
| = | Pin/Vin_min
| = | 2.5067 | A
Equation 7
Maximum equivalent flat topped input current
Ipft | = | maximum average input current / (2*maximum duty cycle)
| = | Iin/(2*Dmax)
| = | 2.7852 | A
Equation 8
Maximum input RMS current
Iin_RMS | = | Maximum equivalent flat topped input current * sqrt(2*maximum duty cycle)
| = | Ipft*sqrt(2*Dmax)
| = | 2.6423 | A
Equation 9
Maximum MOSFET RMS current
Imos_RMS | = | Maximum equivalent flat topped input current * sqrt(maximum duty cycle)
| = | Ipft*sqrt(Dmax)
| = | 1.8684 | A
Equation 10
Minimum MOSFET breakdown voltage
Vbrk_Mos | = | 1.3*2*maximum input voltage
| = | 1.3*2*Vin_max
| = | 72.8 | V
Equation 11
Transformer turns ratio
N | = | output voltage / (2*minimum input voltage*maximum duty cycle)
| = | Vout / (2*Vin_min*Dmax)
| = | 0.66667
Auxiliary turns ratio
N_aux | = | power loss factor / (2*minimum input voltage*maximum duty cycle)
| = | 18 / (2*Vin_min*Dmax) |  |  | Note: 18 is chosen because of power loss
| = | 1.3333
Equation 12
Minimum duty cycle
Dmin | = | output voltage / (2*transformer turns ratio*maximum input voltage)
| = | Vout / (2*N*Vin_max)
| = | 0.24107
Equation 13
Duty cycle at nominal input voltage
Dmin_n | = | output voltage / (2*transformer turns tario*average input voltage)
| = | Vout / (2*N*Vin)
| = | 0.31395
Equation 14
Maximum average output current
Iout | = | output power / output voltage
| = | Pout/Vout
| = | 3.1333 | A
Equation 15
Secondary maximum RMS current
Isec_RMS | = | output current * sqrt(maximum duty cycle)
| = | Iout * sqrt(Dmax)
| = | 2.1019 | A
Equation 16
Rectifier diode voltage
Vdiode | = | transformer turns ratio * maximum input voltage
| = | N * Vin_max
| = | 18.6667 | V
Equation 17
Realistic maximum on time
ton_max | = | 0.9 * theoretical maximum on time
| = | 0.9 * ton
| = | 9 | us
| = | 9e-06 | s
Output current ripple
ΔI_out | = | 0.15 * output current
| = | 0.15 * Iout
| = | 0.45 | A
Output filter inductor value
Lmin | = | (transformer turns ratio*input voltage - output voltage) * (realistic maximum on time/output current ripple)
| = | (N*Vin - Vout) * (ton_max/ΔI_out)
| = | 0.00010667
Equation 19
Minimum output current
Iout_min | = | output current ripple / 2
| = | ΔI_out / 2
| = | 0.225 | A
Equation 21
Output voltage ripple
ΔV_out | = | 0.1% * output voltage
| = | 0.1% * Vout
| = | 0.009 | V
Equation 22
Output filter capacitor value
C | = | (1/8) * (output current ripple / output voltage ripple) * period
| = | (1/8)*(ΔI_out/ΔV_out)*T
| = | 0.000125
Equation 23
Maximum equivalent series resistance
ESR | = | output voltage ripple / output current ripple
| = | ΔV_out / ΔI_out
| = | 0.02 | Ω
Equation 25
RMS capacitor current value
Ic_rms | = | sqrt(maximum input RMS current^2 - input current^2)
| = | sqrt(Iin_rms^2 - Iin^2)
| = | 0.83556 | A
Equation 26
Input voltage ripple
ΔV_in | = | 0.1% * maximum input voltage
| = | 0.1% * Vin_max
| = | 0.028 | V
Equation 24
Input capacitor
Cin | = | RMS capacitor current * (realistic maximum on time / input voltage ripple)
| = | Ic_rms * (ton_max/ΔI_in)
| = | 268.5714
Transformer Design
Specification
waveform coefficient for square waves
Kf | 4
Maximum operating flux density
Bm | 0.05
Regulation
α | 0.0005
Core cross section area
ac | 0.000173
Mean length per turn
MLT | 47.7522
ΔB | 0.2
Equation 28
Transformer apparent power
Pt | 63 | W
Equation 29
Electrical condition parameter
Ke | 1450
Equation 31
Core geometry parameter
Kg | 43.4483
Equation 33
Number of primary turns
N1 | 3.9017
Equation 35
Number of the secondary turns
N2 | 2.6012
Number of the auxiliary secondary turns
N2_aux | 5.2023
Equation 36
Wire diameter
d | 0.059211 | cm
wire available with diameter of 0.09cm is chosen
Equation 38
Conductor section
Aw | 0.0027536
AW009 | 0.0063617
Chosen wire
Current density
J | 500 | A/cm2
Equation 40
Awp | 0.0050133
Number of primary wires
Snp | 0.78805
Equation 43
Secondary winding
Aws | 0.006
Equation 44
Sns | 0.94314
Equation 41
Copper resistivity per meter
1.678e-08
Wire resistance
0.00033383
Primary resistance
rp | 0.00042361
Equation 42
Resistance of primary winding
Rp | 0.078926
Equation 45
Secondary resistance
rs | 0.00035395
Equation 46
Resistance of secondary winding
Rs | 0.043965
Equation 47
Total copper losses
Pcu | 0.92756
Equation 48
Lost ratio
α | 3.2892
Equation 49
Ve | 1.78e-05 | m3 | (From datasheet)
Core loss
Pv | 0.50018 | W
Equation 51
Rth | 11 | K/W | (From datasheet)
Equation 50
Transformer temperature rise
Tr | = | Rth x (Pcu + Pv)
| = | 15.7051 | °C