## Push-pull Converter Design
Given specifications |  |  | Calculated specifications
Minimum input voltage |  |  | Average input voltage
15 | V |  | 21.5 | V
Maximum input voltage |  |  | Auxiliary output power
28 | V |  | 1.2 | W
Rated output voltage |  |  | Output power
9 | V |  | 28.2 | W
Rated output current
3 | A
Conversion efficiency |  |  | * Conversion efficiency was chosen at 80 % as a safety margin
0.8
Auxiliary output voltage
-12 | V
Auxiliary output current
0.1 | A
Operating frequency
50000 | Hz
Equation 2
Switching period
T | = | 1 / Operating frequency
| = | 1 / f
| = | 2e-05 | s
| = | 20 | us
Equation 3
Theoretical maximum on time
t*on | = | 0.5 * period
| = | 0.5 * T
| = | 10 | us
Equation 4
Maximum duty cycle
Dmax | = | 0.9 * theoretical maximum on time) / period
| = | 0.9 * (t*on) / T
| = | 0.45
Equation 5
Input power
Pin | = | output power / efficency
| = | Pout / η
| = | 35.25 | W
Equation 6
Maximum average input current
Iin | = | input power / minimum input voltage
| = | Pin/Vin_min
| = | 2.35 | A
Equation 7
Maximum equivalent flat topped input current
Ipft | = | maximum average input current / (2*maximum duty cycle)
| = | Iin/(2*Dmax)
| = | 2.6111 | A
Equation 8
Maximum input RMS current
Iin_RMS | = | Maximum equivalent flat topped input current * sqrt(2*maximum duty cycle)
| = | Ipft*sqrt(2*Dmax)
| = | 2.4771 | A
Equation 9
Maximum MOSFET RMS current
Imos_RMS | = | Maximum equivalent flat topped input current * sqrt(maximum duty cycle)
| = | Ipft*sqrt(Dmax)
| = | 1.7516 | A
Equation 10
Minimum MOSFET breakdown voltage
Vbrk_Mos | = | 1.3*2*maximum input voltage
| = | 1.3*2*Vin_max
| = | 72.8 | V
Equation 11
Transformer turns ratio
N | = | output voltage / (2*minimum input voltage*maximum duty cycle)
| = | Vout / (2*Vin_min*Dmax)
| = | 0.66667
Auxiliary turns ratio
N_aux | = | power loss factor / (2*minimum input voltage*maximum duty cycle)
| = | 18 / (2*Vin_min*Dmax) |  |  |  | Note: 18 is chosen because of power loss
| = | 1.3333
Equation 12
Minimum duty cycle
Dmin | = | output voltage / (2*transformer turns ratio*maximum input voltage)
| = | Vout / (2*N*Vin_max)
| = | 0.24107
Equation 13
Duty cycle at nominal input voltage
Dmin_n | = | output voltage / (2*transformer turns tario*average input voltage)
| = | Vout / (2*N*Vin)
| = | 0.31395
Equation 14
Maximum average output current
Iout | = | output power / output voltage
| = | Pout/Vout
| = | 3.1333 | A
Equation 15
Secondary maximum RMS current
Isec_RMS | = | output current * sqrt(maximum duty cycle)
| = | Iout * sqrt(Dmax)
| = | 2.1019 | A
Equation 16
Rectifier diode voltage
Vdiode | = | transformer turns ratio * maximum input voltage
| = | N * Vin_max
| = | 18.6667 | V
Equation 17
Realistic maximum on time
ton_max | = | 0.9 * theoretical maximum on time
| = | 0.9 * ton
| = | 9 | us
| = | 9e-06 | s
Output current ripple
ΔI_out | = | 0.15 * output current
| = | 0.15 * Iout
| = | 0.45 | A
Output filter inductor value
Lmin | = | (transformer turns ratio*input voltage - output voltage) * (realistic maximum on time/output current ripple)
| = | (N*Vin - Vout) * (ton_max/ΔI_out)
| = | 0.00010667 | H
Equation 19
Minimum output current
Iout_min | = | output current ripple / 2
| = | ΔI_out / 2
| = | 0.225 | A
Equation 21
Output voltage ripple
ΔV_out | = | 0.1% * output voltage
| = | 0.1% * Vout
| = | 0.009 | V
Equation 22
Output filter capacitor value
C | = | (1/8) * (output current ripple / output voltage ripple) * period
| = | (1/8)*(ΔI_out/ΔV_out)*T
| = | 0.000125 | F
Equation 23
Maximum equivalent series resistance
ESR | = | output voltage ripple / output current ripple
| = | ΔV_out / ΔI_out
| = | 0.02 | Ohm
Equation 25
RMS capacitor current value
Ic_rms | = | sqrt(maximum input RMS current^2 - input current^2)
| = | sqrt(Iin_rms^2 - Iin^2)
| = | 0.78333 | A
Equation 26
Input voltage ripple
ΔV_in | = | 0.1% * maximum input voltage
| = | 0.1% * Vin_max
| = | 0.028 | V
Equation 24
Input capacitor
Cin | = | RMS capacitor current * (realistic maximum on time / input voltage ripple)
| = | Ic_rms * (ton_max/ΔI_in)
| = | 251.7857 | F
Transformer Design
Core Chosen: ETD 44 N87
Specifications
Waveform Coefficient (for square waves)
Kf | 4
Maximum operating flux density
Bm | 0.05 | T
Regulation
α | 0.0005
Core cross section area
Ac | 0.000173 | m2
Mean length per turn
MLT | 47.7522
ΔB | 0.2
Efficiency | 0.98
Equation 28
Transformer Apparent Power
Pt | = | (Efficiency-1 + 1) * Output Voltage * Input Voltage
| = | (1/η+1) Vout * Iout
| = | 54.551 | W
Equation 29
Electrical Condition Parameter
Ke | = | 0.145 * Waveform Coefficient2 * Switching Frequency2 * Flux Density2
| = | 0.145 * Kf2 * f2 * Bm2 (10-4)
| = | 1450
Equation 31
Core Geometry Parameter
Kg | = | Apparent Power / (2 * Electrical Condition * Regulation)
| = | Pt/(2*Ke*α)
| = | 37.6214 | m5
| = | 0.037621 | cm2
Equation 33
Number of Primary Turns
N1 | = | Vin_min * Dmax * T / (ΔB * Ac)
| = | 3.9017 | turns
Equation 35
Number of Secondary Turns
N2 | = | N * N1
| = | 2.6012 | turns
Number of Auxiliary Secondary Turns
N2_aux | = | N_aux * N1
| = | 5.2023 | turns
* We are using exact calculations for the number of turns
These values can be modified if they cannot be achieved
Equation 36
Wire Diameter
d | = | 2 * 6.62 / SQRT(Switching Frequency)
| = | 2 * 6.62 / SQRT(f)
| = | 0.059211 | cm
*Wire of Diameter 0.09 cm chosen
Equation 38
Conductor section
Aw | = | Π * (d2 / 4)
| = | 0.0027536 | cm2
AW009 | = | Π * (0.092 / 4)
| = | 0.0063617 | cm2
Current Density
J | = | 500 | A/cm2
Equation 40
Awp | = | Input current / Current density
| = | Iin / J
| = | 0.0047 | cm2
Equation 39
Number of primary wires
Snp | = | Awp / Aw009
| = | 0.73879
Equation 43
Secondary winding
Aws | = | Output current / Current Density
| = | Iout / J
| = | 0.006 | cm2
Equation 44
Number of secondary wires
Sns | = | Aws / Aw009
| = | 0.94314
Equation 41
Copper resistivity per meter
| = | 1.678e-08 | Ohm/m
Wire resistance
R | = | 0.00033383 | Ohm
Primary resistance
rp | = | Resistance of wire / Number of Primary Wires
| = | 0.00045186 | Ohm/m
Equation 42
Resistance of primary winding
Rp | = | Number of primary turns * Mean Length per Turn * Primary Resistance
| = | N1 * MLT * rp
| = | 0.084188 | Ohm
Equation 45
Secondary resistance
rs | = | Resistance of wire / Number of Primary Wires
| = | 0.00035395 | Ohm/m
Equation 46
Resistance of secondary winding
Rs | = | Number of secondary turns * Mean Length per Turn * Secondary Resistance
| = | N2 * MLT * rs
| = | 0.043965 | Ohm
Equation 47
Total copper losses
Pcu | = | Power loss in primary + Power loss in secondary
| = | Rp * Iin2 + Rs * Is2
| = | 0.89657 | W
Equation 48
Transformer Regulation
α | = | Copper losses / Output Power
| = | Pcu / Pout
| = | 3.1793 | %
Equation 49
Core Volume
Ve | 1.78e-05 | m3 | (From datasheet)
Core loss
Pv | = | 28.1 * Ve
| = | 0.50018 | W
Equation 51
Thermal Resistance
Rth | 11 | K/W | (From datasheet)
Equation 50
Transformer temperature rise
Tr | = | Thermal Resistance * (Copper losses + Core losses)
| = | Rth * (Pcu + Pv)
| = | 15.3642 | °C
Inductor Design
Core Chosen: ETD 34 N27 with air gap
Specifications |  |  |  | Symbol | Value
Minimum inductance value |  |  |  | Lmin | 0.00010667 | H
DC Current |  |  |  | Iout | 3.1333 | A
AC Current |  |  |  | ΔI_out | 0.45 | A
Operating Flux Density |  |  |  | Bm | 0.2 | T
Equation 52
Peak Current Value
Ipk | = | Average output current + (Output Current Ripple / 2)
| = | Iout + ΔI_out / 2
| = | 3.3583 | A
Equation 53
LIpk2 | = | Output filter inductor value * (Peak current value)2
| = | 0.001203 | HA2
| = | 1.203 | mHA2
Core Volume
Ae | = | 9.71e-05 |  | (From datasheet)
Inductor Turns
N | = | (Inductance * Peak Current) / (Core Volume * Operating Flux Density)
| = | (Lmin * Ipk) / (Bm * Ae)
| = | 18.446 | turns
Equation 54
Inductance Factor
AL | = | Lmin/N2
| = | 3.1349e-07 | H
| = | 313.4889 | nH
* We chose a gap value of 0.20 mm with an AL of 482 nH
Equation 57
Total Winding Resistance
R | = | (Number of turns / Number of turns per layer) * Resistance per single layer
| = | (N / Nlayer) * rlayer
| = | 0.38 | Ohm
Equation 58
Copper Losses
Pcu | = | Resistance * Output Current2
| = | RIout2
| = | 3.7308 | W
Equation 59
Core Losses / Weight
PL/g | = | k *Bac2.12 * f1.23
| = | 0.002047 | W/g
Refer to
http://www.mag-inc.com/design/design-guides/powder-core-loss-calculation
Equation 60
Bac | = | 0.029861 | T
Equation 60.1
Outside Diameter |  | = | 25.6 | mm
Inside Diameter |  | = | 11.1 | mm
Magnetic Path Length
MPL | = | Π * (OD – ID) / ln(OD/ID)
| = | 54.1445 | mm
refer to
http://www.mhw-intl.com/assets/CSC/CSC%20Design%20Formulas%202011.pdf
Core Weight
W | = | 40 | g | (From datasheet)
Equation 61
Core Losses
PL | = | PL/g * W
| = | 0.08188 | W