## Sheet1
Given specifications |  |  | Calculated specifications
Minimum input voltage |  |  | Average input voltage
15 | V |  | 21.5 | V
Maximum input voltage |  |  | Auxiliary output power
28 | V |  | 1.2 | W
Rated output voltage |  |  | Output power
9 | V |  | 28.2 | W
Rated output current
3 | A
Conversion efficiency
0.75
Auxiliary output voltage
-12 | V
Auxiliary output current
0.1 | A
Operating frequency
50000 | Hz
Equation 2
Switching period
T | 2e-05 | s
| 20 | us
Equation 3
Theoretical maximum on time
t*on | 10 | us
Equation 4
Maximum duty cycle
Dmax | 0.45
Equation 5
Input power
Pin | 37.6 | W
Equation 6
Maximum average input current
Iin | 2.5067 | A
Equation 7
Maximum equivalent flat topped input current
Ipft | 2.7852 | A
Equation 8
Maximum input RMS current
Iin_RMS | 2.6423 | A
Equation 9
Maximum MOSFET RMS current
Imos_RMS | 1.8684 | A
Equation 10
Minimum MOSFET breakdown voltage
Vbrk_Mos | 72.8 | V
Equation 11
Transformer turns ratio
N | 0.66667
Equation 12
Minimum duty cycle
Dmin | 0.24107
Equation 13
Duty cycle at nominal input voltage
Dmin | 0.31395
Equation 14
Maximum average output current
Iout | 3.1333 | A
Equation 15
Secondary maximum RMS current
Isec_RMS | 2.1019 | A
Equation 16
Rectifier diode voltage
Vdiode | 18.6667 | V
Equation 17
Realistic maximum on time
| 9 | us
| 9e-06 | s
Output current ripple
ΔI_out | 0.45 | A
Output filter inductor value
Lmin | 0.00010667
Equation 19
Minimum output current
Iout_min | 0.225 | A
Equation 20
Output voltage ripple
ΔV_out | 0.009 | V
Ouput filter capacitor value
C | 0.000125
Equation 23
Maximum equivalent series resistance
ESR | 0.02 | Ω
Equation 24
RMS capacitor current value
Ic_rms | 0.83556 | A
Input voltage ripple
ΔV_in | 0.028 | V
Input capacitor
Cin | 268.5714
Transormer Design
Specification
waveform coefficient for square waves
Kf | 4
Maximum operating flux density
Bm | 0.05
Equation 28
Transformer apparent power
Pt | 63 | W
Euquatiuon 29
Electrical condition parameter
Ke | 1450
Equation 31